## PolaRxS_labels
Col 1: WN, GPS Week Number | WN, GPS Week Number
Col 2: TOW, GPS Time of Week (seconds) | TOW, GPS Time of Week (seconds)
Col 3: SVID (see numbering convention in the SBF Outline section of the Reference Guide) | SVID (see numbering convention in the SBF Outline section of the Reference Guide)
Col 4: Value of the RxState field of the ReceiverStatus SBF block | Value of the RxState field of the ReceiverStatus SBF block
Col 5: Azimuth (degrees) | Azimuth (degrees)
Col 6: Elevation (degrees) | Elevation (degrees)
Col 7: Average Sig1 C/N0 over the last minute (dB-Hz) | Average Sig1 C/N0 over the last minute (dB-Hz)
Col 8: Total S4 on Sig1 (dimensionless) | Total S4 on Sig1 (dimensionless)
Col 9: Correction to total S4 on Sig1 (thermal noise component only) (dimensionless) | Correction to total S4 on Sig1 (thermal noise component only) (dimensionless)
Col 10: Phi01 on Sig1, 1-second phase sigma (radians) | Phi01 on Sig1, 1-second phase sigma (radians)
Col 11: Phi03 on Sig1, 3-second phase sigma (radians) | Phi03 on Sig1, 3-second phase sigma (radians)
Col 12: Phi10 on Sig1, 10-second phase sigma (radians) | Phi10 on Sig1, 10-second phase sigma (radians)
Col 13: Phi30 on Sig1, 30-second phase sigma (radians) | Phi30 on Sig1, 30-second phase sigma (radians)
Col 14: Phi60 on Sig1, 60-second phase sigma (radians) | Phi60 on Sig1, 60-second phase sigma (radians)
Col 15: AvgCCD on Sig1, average of code/carrier divergence (meters) | AvgCCD on Sig1, average of code/carrier divergence (meters)
Col 16: SigmaCCD on Sig1, standard deviation of code/carrier divergence (meters) | SigmaCCD on Sig1, standard deviation of code/carrier divergence (meters)
Col 17: TEC at TOW-45s (TECU), taking calibration into account (see -C option) | TEC at TOW-45s (TECU), taking calibration into account (see -C option)
Col 18: dTEC from TOW-60s to TOW-45s (TECU) | dTEC from TOW-60s to TOW-45s (TECU)
Col 19: TEC at TOW-30s (TECU), taking calibration into account (see -C option) | TEC at TOW-30s (TECU), taking calibration into account (see -C option)
Col 20: dTEC from TOW-45s to TOW-30s (TECU) | dTEC from TOW-45s to TOW-30s (TECU)
Col 21: TEC at TOW-15s (TECU), taking calibration into account (see -C option) | TEC at TOW-15s (TECU), taking calibration into account (see -C option)
Col 22: dTEC from TOW-30s to TOW-15s (TECU) | dTEC from TOW-30s to TOW-15s (TECU)
Col 23: TEC at TOW (TECU), taking calibration into account (see -C option) | TEC at TOW (TECU), taking calibration into account (see -C option)
Col 24: dTEC from TOW-15s to TOW (TECU) | dTEC from TOW-15s to TOW (TECU)
Col 25: Sig1 lock time (seconds) | Sig1 lock time (seconds)
Col 26: sbf2ismr version number | sbf2ismr version number
Col 27: Lock time on the second frequency used for the TEC computation (seconds) | Lock time on the second frequency used for the TEC computation (seconds)
Col 28: Averaged C/N0 of second frequency used for the TEC computation (dB-Hz) | Averaged C/N0 of second frequency used for the TEC computation (dB-Hz)
Col 29: SI Index on Sig1: (10*log10(Pmax)-10*log10(Pmin))/(10*log10(Pmax)+10*log10(Pmin)) (dimensionless) | SI Index on Sig1: (10*log10(Pmax)-10*log10(Pmin))/(10*log10(Pmax)+10*log10(Pmin)) (dimensionless)
Col 30: SI Index on Sig1, numerator only: 10*log10(Pmax)-10*log10(Pmin) (dB) | SI Index on Sig1, numerator only: 10*log10(Pmax)-10*log10(Pmin) (dB)
Col 31: p on Sig1, spectral slope of detrended phase in the 0.1 to 25Hz range (dimensionless) | p on Sig1, spectral slope of detrended phase in the 0.1 to 25Hz range (dimensionless)
Col 32: Average Sig2 C/N0 over the last minute (dB-Hz) | Average Sig2 C/N0 over the last minute (dB-Hz)
Col 33: Total S4 on Sig2 (dimensionless) | Total S4 on Sig2 (dimensionless)
Col 34: Correction to total S4 on Sig2 (thermal noise component only) (dimensionless) | Correction to total S4 on Sig2 (thermal noise component only) (dimensionless)
Col 35: Phi01 on Sig2, 1-second phase sigma (radians) | Phi01 on Sig2, 1-second phase sigma (radians)
Col 36: Phi03 on Sig2, 3-second phase sigma (radians) | Phi03 on Sig2, 3-second phase sigma (radians)
Col 37: Phi10 on Sig2, 10-second phase sigma (radians) | Phi10 on Sig2, 10-second phase sigma (radians)
Col 38: Phi30 on Sig2, 30-second phase sigma (radians) | Phi30 on Sig2, 30-second phase sigma (radians)
Col 39: Phi60 on Sig2, 60-second phase sigma (radians) | Phi60 on Sig2, 60-second phase sigma (radians)
Col 40: AvgCCD on Sig2, average of code/carrier divergence (meters) | AvgCCD on Sig2, average of code/carrier divergence (meters)
Col 41: SigmaCCD on Sig2, standard deviation of code/carrier divergence (meters) | SigmaCCD on Sig2, standard deviation of code/carrier divergence (meters)
Col 42: Sig2 lock time (seconds) | Sig2 lock time (seconds)
Col 43: SI Index on Sig2 (dimensionless) | SI Index on Sig2 (dimensionless)
Col 44: SI Index on Sig2, numerator only (dB) | SI Index on Sig2, numerator only (dB)
Col 45: p on Sig2, phase spectral slope in the 0.1 to 25Hz range (dimensionless) | p on Sig2, phase spectral slope in the 0.1 to 25Hz range (dimensionless)
Col 46: Average Sig3 C/N0 over the last minute (dB-Hz) | Average Sig3 C/N0 over the last minute (dB-Hz)
Col 47: Total S4 on Sig3 (dimensionless) | Total S4 on Sig3 (dimensionless)
Col 48: Correction to total S4 on Sig3 (thermal noise component only) (dimensionless) | Correction to total S4 on Sig3 (thermal noise component only) (dimensionless)
Col 49: Phi01 on Sig3, 1-second phase sigma (radians) | Phi01 on Sig3, 1-second phase sigma (radians)
Col 50: Phi03 on Sig3, 3-second phase sigma (radians) | Phi03 on Sig3, 3-second phase sigma (radians)
Col 51: Phi10 on Sig3, 10-second phase sigma (radians) | Phi10 on Sig3, 10-second phase sigma (radians)
Col 52: Phi30 on Sig3, 30-second phase sigma (radians) | Phi30 on Sig3, 30-second phase sigma (radians)
Col 53: Phi60 on Sig3, 60-second phase sigma (radians) | Phi60 on Sig3, 60-second phase sigma (radians)
Col 54: AvgCCD on Sig3, average of code/carrier divergence (meters) | AvgCCD on Sig3, average of code/carrier divergence (meters)
Col 55: SigmaCCD on Sig3, standard deviation of code/carrier divergence (meters) | SigmaCCD on Sig3, standard deviation of code/carrier divergence (meters)
Col 56: Sig3 lock time (seconds) | Sig3 lock time (seconds)
Col 57: SI Index on Sig3 (dimensionless) | SI Index on Sig3 (dimensionless)
Col 58: SI Index on Sig3, numerator only (dB) | SI Index on Sig3, numerator only (dB)
Col 59: p on Sig3, phase spectral slope in the 0.1 to 25Hz range (dimensionless) | p on Sig3, phase spectral slope in the 0.1 to 25Hz range (dimensionless)
Col 60: T on Sig1, phase power spectral density at 1 Hz (rad^2/Hz) | T on Sig1, phase power spectral density at 1 Hz (rad^2/Hz)
Col 61: T on Sig2, phase power spectral density at 1 Hz (rad^2/Hz) | T on Sig2, phase power spectral density at 1 Hz (rad^2/Hz)
Col 62: T on Sig3, phase power spectral density at 1 Hz (rad^2/Hz) | T on Sig3, phase power spectral density at 1 Hz (rad^2/Hz)

## GSV4004B_labels
Col 1: Week | Week
Col 2: GPS TOW | GPS TOW
Col 3: PRN | PRN
Col 4: RxStatus | RxStatus
Col 5: Az | Az
Col 6: Elv | Elv
Col 7: L1 CNo | L1 CNo
Col 8: S4 | S4
Col 9: S4 Cor | S4 Cor
Col 10: 1SecSigma | 1SecSigma
Col 11: 3SecSigma | 3SecSigma
Col 12: 10SecSigma | 10SecSigma
Col 13: 30SecSigma | 30SecSigma
Col 14: 60SecSigma | 60SecSigma
Col 15: Code-Carrier | Code-Carrier
Col 16: C-CStdev | C-CStdev
Col 17: TEC45 | TEC45
Col 18: TECRate45 | TECRate45
Col 19: TEC30 | TEC30
Col 20: TECRate30 | TECRate30
Col 21: TEC15 | TEC15
Col 22: TECRate15 | TECRate15
Col 23: TEC0 | TEC0
Col 24: TECRate0 | TECRate0
Col 25: L1 LockTime | L1 LockTime
Col 26: ChanStatus | ChanStatus
Col 27: L2 LockTime | L2 LockTime
Col 28: L2 CNo | L2 CNo